If the noise value is negligible, set the gain to zero and the volume back to its original value
noise with respect
to original volume
+
-
reset volume command
MUSIC DATA
(IN)
gain
Process raw mic data and average packet of samples
Adjust the gain value based on noise value to keep the perceived volume level constant
Apply the calculated gain to the music data or reset to original volume
noise
MIC DATA
SPEAKER DATA
(OUT)
Process raw audio data and average packets of samples

---
RAW MUSIC DATA
Adjust the gain value based on noise value to keep the perceived volume level constant
RAW MIC DATA
estimate

---
keep the perceived volume level
Constant at the original level
Increase the gain value if noise estimate is above a “noise” threshold
decrease gain value if noise estimate is below a “quiet” threshold AND the current volume is higher than the original